## Instructions
2016 Code RAHP Incentive Calculator
Version 1.1 |  | TRC | Last Updated: 2019/10/08
This spreadsheet estimates the incentive amount for single family residences in the 2016 Code Roseville Advanced Homes Program*
This is only an estimate of incentives. RAHP will verify actual incentive amounts during the plan review process.
Step one: | Use the dropdown menu in Column A to select the appropriate climate zone
Step two: | Enter the Standard Efficiency EDR into Column D (from models)
Step three: | Enter the Proposed Efficiency EDR w/o Solar into column E (from models)
Step four: | Enter the Annual site kWh savings (w/o Solar included) into column F (from models). kWh savings can be found in CBECC-Res by going to "tools", selecting "Review Analysis Results" and subtracting the Total Proposed kWh usage from the Total Standard kWh usage (see image below). For EnergyPro 7, the total proposed and standard kWh usages can be found by generating an ECON-1 report in the reports section, and kWh savings can be determine by the method mentioned previously.
Step five: | Use the dropdowns in columns G through R to select any bonus options implemented for this project (see defintions tab)
*Permit application on or after 2017/01/01, under the 2016 code cycle

## Definitions
2016 Code RAHP Incentive Calculator
Version 1.1 |  | TRC | Last Updated: 2019/10/08
Term/Bonus | Definition/Discription
EDR | Energy Design Rating (EDR): EDR uses TDV energy including all end uses in the home to provide a whole-house efficiency metric and is modellable in CBECC-RES 2016.x & Energy Pro 7.x. EDR more closely aligns with RESNET HERS Score, and is the metric used by the CEC to determine Net Zero Energy.
Standard Efficiency EDR (formerly: Standard Design EDR) | This is the EDR if the home were designed using the prescriptive path
Proposed Efficiency EDR (formerly: Proposed Design EDR) | This is the EDR based on efficient measures only. This score does not take any solar generation into account (comes directly from software).
Delta EDR | This is the difference between Proposed Efficiency EDR and Standard Efficiency EDR. This EDR determines eligibility and base incentive level.
100% LED Lighting (0.5 bonus EDR) | Install 100% LED Lighting. All hard-wired lighting needs to be LED and meet the requirements of JA8-2016.
Home Energy Management System (HEMS) (0.5 Bonus EDR) | The HEMS must track multiple end uses within the home including all HVAC equipment and all plug loads. HEMS also must provide a method for a user to access energy use information/history via a “user interface.” The HEMS must also allow for control/programing of the system, including an override/off capability. The user interface may be embedded (i.e. built into the device that collects energy feedback), autonomous (i.e. an independent wall mounted or portable display), or distributed (i.e. information presented via existing channels, such as a utility bill, website, computer software or phone) and should be reasonably intuitive. The HEMS must be DR capable (program participation is not required). Another path to qualifying for this bonus is for the home to be wired so that no plug load, lighting load, or appliances (including but not limited to: dish washer, dryer, refrigerator, clothes washer, oven, whole house fan, furnace/heat pump, water heater, sump pumps, etc.) can share a common circuit. That means that any one circuit can only serve either a lighting load, a plug load, or a single major appliance. (ceiling fans with lighting should be counted as a lighting load)
High Performance Attics ($300) | The home is being constructed with a high performance attic in compliance with the prescriptive requirements as defined in the 2016 Residential Compliance Manual (Title 24, Part 6) or a totally sealed, unventilated attic.
High Performance Walls ($300) | The home is being constructed with high performance walls in compliance with the prescriptive requirements as defined in the 2016 Residential Compliance Manual (Title 24, Part 6).
High Performance Fenestration ($200) | The home is being constructed with windows that achieve a U-factor ≤0.24, no SHGC needs to be meet (does not include any type of doors or skylights, WINDOWS ONLY.)
Quality Insulation Installation ($200) | Insulation installation should be as per methods detailed in the Residential Appendix RA3.5 and must be inspected by a HERS rater per methods detailed in the Residential Appendix RA3.5. When compliance credit is taken for QII, a third-party HERS Rater is required to verify the integrity of the installed insulation. The installer shall provide evidence with compliance documentation that all insulation specified is installed to meet specified R-values and assembly U-factors.
Buried Ducts ($300)* | Ducts located in attic space must be underneath attic insulation. *This measure includes QII as a requirement for the bonus and therefore will only receive the bonus incentive amount of $300. The QII bonus incentive may not be taken in addition to the Buried Ducts bonus incentive for any single plan type.
Whole House Fans ($300) | The home is being constructed with a whole house fan in compliance with the prescriptive requirements as defined in the 2016 Residential Compliance Manual (Title 24, Part 6).
Reduced Building Air Leakage ($100-$300) | An energy credit is allowed through the performance approach when the rate of envelope air leakage of the building is less than the air leakage rate assumed for the standard design building (5 ACH50). A third-party HERS Rater shall verify the air leakage rate as per the Residential Appendix RA3.8. The incentive is tiered for reduced air leakage, starting at $100 for ≤4 ACH50, $150 for ≤3ACH50, $200 for ≤2ACH50 and $300 for ≤1ACH50.
Balanced IAQ - 70% Heat Recovery ($400) | This home is installing a balanced IAQ ventilation system with a heat recovery ventilation system that is 70% efficient.
Smart Thermostat ($50)* | Smart thermostats are energy star certified and wifi compatible. If the smart thermostat is part of a HEMS , only the HEMS bonus incentive can be applied. The Smart Thermostat bonus incentive may not be taken in addition to the HEMS bonus incentive for any single plan type.
All Energy Star Appliances ($100) | Refrigerator, Bathroom fans, Dishwasher, Washer and Dryer must all be Energy Star Certified.

## Useful links
2016 Code RAHP Incentive Calculator
| Version 1.1 | TRC |  | Last Updated: 2019/10/08
RAHP Website ………………………………………………………………………………………………………………………………………………….. |  |  | https://rosevilleadvancedhomes.com/
RAHP Launch Webinar………………………………………………………………………………………………………………………………………………. |  |  | https://www.youtube.com/watch?v=D7hSuW4F7XY&t=170s
TRC: High Performance Walls Webinar ………………………………………………………………………………………………………………….. |  |  | https://www.youtube.com/watch?v=4f6Wg7hQj9U
TRC: Whole-house Fan Webinar…….……………………………………………………………………………………………………………….. |  |  | https://www.youtube.com/watch?v=uJ7eXfQbe5M
CEC: Title 24, Part 6 ……………………….………………………………………………………………………………………………………………….. |  |  | http://www.energy.ca.gov/title24/2016standards/residential_manual.html
CEC: Approved Modeling Software………………………………………………………………………………………………………………….. |  |  | http://www.energy.ca.gov/title24/2016standards/2016_computer_prog_list.html
TRC Residential New Construction Email Address …………………………………………………………………………………………………………………………………………… |  |  | RNC@TRCCompanies.com
RAHP Phone ..……………………………………………………………………………………………………………………………………… |  |  | (866)352-7457

## Incentive structure (hidden)
Library
1 | 2 | 3 | HP Attics (300) | HP walls (300) | HP fenestration(200) | Cool roof (200) | QII (200) | Air sealing | WHF (300) | Buried Ducts (300) | Balance IAQ - 70% Heat recover(400) | ALL estar (100)
2 | 200 |  | No | No | No | No | No | No | No | No | No | No
2.1 | 210 |  | Yes | Yes | Yes | Yes | Yes | Yes | Yes | Yes | Yes | Yes
2.2 | 220
2.3 | 230
2.4 | 240
2.5 | 250
2.6 | 260
2.7 | 270
2.8 | 280
2.9 | 290
3 | 300
3.1 | 310
3.2 | 320
3.3 | 330
3.4 | 340
3.5 | 350
3.6 | 360
3.7 | 370
3.8 | 380
3.9 | 390
4 | 400
4.1 | 410
4.2 | 420
4.3 | 430
4.4 | 440
4.5 | 450
4.6 | 460
4.7 | 470
4.8 | 480
4.9 | 490
5 | 500
5.1 | 510
5.2 | 520
5.3 | 530
5.4 | 540
5.5 | 550
5.6 | 560
5.7 | 570
5.8 | 580
5.9 | 590
6 | 600
6.1 | 620
6.2 | 640
6.3 | 660
6.4 | 680
6.5 | 700
6.6 | 720
6.7 | 740
6.8 | 760
6.9 | 780
7 | 800
7.1 | 820
7.2 | 840
7.3 | 860
7.4 | 880
7.5 | 900
7.6 | 920
7.7 | 940
7.8 | 960
7.9 | 980
8 | 1000
8.1 | 1020
8.2 | 1040
8.3 | 1060
8.4 | 1080
8.5 | 1100
8.6 | 1120
8.7 | 1140
8.8 | 1160
8.9 | 1180
9 | 1200
9.1 | 1220
9.2 | 1240
9.3 | 1260
9.4 | 1280
9.5 | 1300
9.6 | 1320
9.7 | 1340
9.8 | 1360
9.9 | 1380
10 | 1400
10.1 | 1420
10.2 | 1440
10.3 | 1460
10.4 | 1480
10.5 | 1500
10.6 | 1520
10.7 | 1540
10.8 | 1560
10.9 | 1580
11 | 1600
11.1 | 1620
11.2 | 1640
11.3 | 1660
11.4 | 1680
11.5 | 1700
11.6 | 1720
11.7 | 1740
11.8 | 1760
11.9 | 1780
12 | 1800
12.1 | 1820
12.2 | 1840
12.3 | 1860
12.4 | 1880
12.5 | 1900
12.6 | 1920
12.7 | 1940
12.8 | 1960
12.9 | 1980
13 | 2000
13.1 | 2020
13.2 | 2040
13.3 | 2060
13.4 | 2080
13.5 | 2100
13.6 | 2120
13.7 | 2140
13.8 | 2160
13.9 | 2180
14 | 2200
14.1 | 2220
14.2 | 2240
14.3 | 2260
14.4 | 2280
14.5 | 2300
14.6 | 2320
14.7 | 2340
14.8 | 2360
14.9 | 2380
15 | 2400
15.1 | 2420
15.2 | 2440
15.3 | 2460
15.4 | 2480
15.5 | 2500
15.6 | 2520
15.7 | 2540
15.8 | 2560
15.9 | 2580
16 | 2600
16.1 | 2620
16.2 | 2640
16.3 | 2660
16.4 | 2680
16.5 | 2700
16.6 | 2720
16.7 | 2740
16.8 | 2760
16.9 | 2780
17 | 2800
17.1 | 2820
17.2 | 2840
17.3 | 2860
17.4 | 2880
17.5 | 2900
17.6 | 2920
17.7 | 2940
17.8 | 2960
17.9 | 2980
18 | 3000
18.1 | 3020
18.2 | 3040
18.3 | 3060
18.4 | 3080
18.5 | 3100
18.6 | 3120
18.7 | 3140
18.8 | 3160
18.9 | 3180
19 | 3200
19.1 | 3220
19.2 | 3240
19.3 | 3260
19.4 | 3280
19.5 | 3300
19.6 | 3320
19.7 | 3340
19.8 | 3360
19.9 | 3380
20 | 3400